## Ver_Matrix
Verification Matrix - Example
Requirement Type→ | Performance | [6 empty] | Functional |  |  | Design | [7 empty] | Interface |  |  | Resource |  | Verification Reference
Requirement Title→ | Self Tensioning | Low Power Mode | Autonomous Mode | User Control Mode | Mode Selection | Emergency Protection | TFT PID Constant Display | Require Power | Spin-Up in 20s | System Temp. | Span | Colored Interface | Frame Material | Pendulum Length | Factor of Safety | Fatigue Strength | Element Protection | Vibrations | Mechanical | Electrical | Software | Mass | Weight | This column identifies the specific verification summary related to the activity on each line. Multiple summaries may apply to a single line item.
Level of Assembly
System | [23 empty] | Section 3.X Summaries
Frame Stability | IMT |  |  |  |  | AI | [8 empty] | AT | AT | ATI | DIT | DIT |  |  |  | I | Section 3.5
Pendulum | [5 empty] | IT | [7 empty] | I |  |  |  |  | DT |  |  | I | I | Section 3.6
User Interactability and Legibility |  | DIT |  | DIT | DIT |  | DIT |  |  | MT |  | IT | [7 empty] | IT | DIT |  |  | Section 3.2
Harmonic Oscilation | [8 empty] | DITV | [10 empty] | IT | DTV |  |  | Section 3.4
Autonomous Operation |  |  | DITV | [6 empty] | MT | [9 empty] | IT | DTV |  |  | Section 3.1
Subsystem/Assembly | [23 empty] | Section 2.X Summaries
Frame Assembly | IMT | [9 empty] | AIM |  | IT | [5 empty] | DT |  |  |  |  | Section 2.6
Circuit Board |  | DTV | DT | DT | DIT | DIMT | I | IM |  | MT |  | IT | [7 empty] | DIMT |  |  |  | Section 2.5
Sprocket and Belt Assembly | DT | [22 empty] | Section 2.2
Belt Tensioning Assembly | DIT | [17 empty] | DT |  |  |  |  | Section 2.1
User Interface |  | DT | DT | DT | DT |  | DITV |  |  |  |  | DIT | [6 empty] | DT | IT |  |  |  | Section 2.7
Component | [23 empty] | Section 1.X Summaries
Motors |  | DIT | DIT | DIT |  |  |  | MT | DIT | [9 empty] | DIT | IT | DTV |  |  | Section 1.2
Encoder |  | DIT | DIT | DIT |  |  | ITV | MT | DIT | [10 empty] | IT | DTV |  |  | Section 1.3
Limit Switches |  |  | DIT |  |  | DIT |  | MT | [11 empty] | IT | IT |  |  | Section 1.4
Motor Controller |  | DIT | DIT | DIT |  |  |  | MT | [11 empty] | IT | IT |  |  | Section 1.6
USB-C Port |  |  | T | T |  |  | IT | MT | [11 empty] | IT | DTV |  |  | Section 1.7
Board Grounded |  | IM | [5 empty] | IM | [15 empty] | Section 1.8
Power Supply |  | IM |  |  |  | DIT |  | DMT |  | MT | [13 empty] | Section 1.9
3 Potentiometers |  |  |  | DIT |  |  | ITV | MT | [11 empty] | IT | DTV |  |  | Section 1.11
Estop | [5 empty] | DIT |  | MT | [11 empty] | DITV |  |  |  | Section 1.12
Power Switch | [7 empty] | IT | [11 empty] | DIT |  |  |  | Section 1.13
Toggle Button |  | DIT | DIT | DIT | DIT |  |  | MT | [11 empty] | IT | DT |  |  | Section 1.14
Capacitive E-stop | [5 empty] | DIT |  | MT | [11 empty] | DITV |  |  |  | Section 1.15
TFT Screen |  |  |  | DITV |  |  |  | MT |  |  |  | IT | [7 empty] | IT | DT |  |  | Section 1.16
Fan Cooling | [5 empty] | MT |  | IMT |  | DMT | [9 empty] | IT | DTV |  |  | Section 1.18
Verification Method: | Notes:
A - Analysis | 1. Color Scheme: Activities completed highlighted in GREEN; Activities to be completed highlighted in GOLD
D - Demonstration | 2. Summary References: Resolution (3.3.1), Frame Rate (3.3.2), Mechanical I/F (3.3.3), Electrical I/F (3.3.4), Mass (3.3.5), Power (3.3.6).
I - Inspection | 3. Support electronics used with camera assembly.
M - Measurement
T - Test
V - Validation of Records

## Example_1
Verification Matrix - Example
Requirement Type→ | Performance | [6 empty] | Functional |  |  | Design | [7 empty] | Interface |  |  | Resource |  | Verification Reference
Requirement Title→ | Self Tensioning | Low Power Mode | Autonomous Mode | User Control Mode | Mode Selection | Emergency Protection | TFT PID Constant Display | Require Power | Spin-Up in 20s | System Temp. | Span | Colored Interface | Frame Material | Pendulum Length | Factor of Safety | Fatigue Strength | Element Protection | Vibrations | Mechanical | Electrical | Software | Mass | Weight | This column identifies the specific verification summary related to the activity on each line. Multiple summaries may apply to a single line item.
Level of Assembly
System | [23 empty] | Section 3.X Summaries
Frame Stability | IMT |  |  |  |  | AI | [8 empty] | AT | AT | ATI | DIT | DIT |  |  |  | I | Section 3.5
Pendulum | [5 empty] | IT | [7 empty] | I |  |  |  |  | DT |  |  | I | I | Section 3.6
User Interactability and Legibility |  | DIT |  | DIT | DIT |  | DIT |  |  | MT |  | IT | [7 empty] | IT | DIT |  |  | Section 3.2
Harmonic Oscilation | [8 empty] | DITV | [10 empty] | IT | DTV |  |  | Section 3.4
Autonomous Operation |  |  | DITV | [6 empty] | MT | [9 empty] | IT | DTV |  |  | Section 3.1
Subsystem/Assembly | [23 empty] | Section 2.X Summaries
Frame Assembly | IMT | [9 empty] | AIM |  | IT | [5 empty] | DT |  |  |  |  | Section 2.6
Circuit Board |  | DTV | DT | DT | DIT | DIMT | I | IM |  | MT |  | IT | [7 empty] | DIMT |  |  |  | Section 2.5
Sprocket and Belt Assembly | DT | [22 empty] | Section 2.2
Belt Tensioning Assembly | DIT | [17 empty] | DT |  |  |  |  | Section 2.1
User Interface |  | DT | DT | DT | DT |  | DITV |  |  |  |  | DIT | [6 empty] | DT | IT |  |  |  | Section 2.7
Component | [23 empty] | Section 1.X Summaries
Motors |  | DIT | DIT | DIT |  |  |  | MT | DIT | [9 empty] | DIT | IT | DTV |  |  | Section 1.2
Encoder |  | DIT | DIT | DIT |  |  | ITV | MT | DIT | [10 empty] | IT | DTV |  |  | Section 1.3
Limit Switches |  |  | DIT |  |  | DIT |  | MT | [11 empty] | IT | IT |  |  | Section 1.4
Motor Controller |  | DIT | DIT | DIT |  |  |  | MT | [11 empty] | IT | IT |  |  | Section 1.6
USB-C Port |  |  | T | T |  |  | IT | MT | [11 empty] | IT | DTV |  |  | Section 1.7
Board Grounded |  | IM | [5 empty] | IM | [15 empty] | Section 1.8
Power Supply |  | IM |  |  |  | DIT |  | DMT |  | MT | [13 empty] | Section 1.9
3 Potentiometers |  |  |  | DIT |  |  | ITV | MT | [11 empty] | IT | DTV |  |  | Section 1.11
Estop | [5 empty] | DIT |  | MT | [11 empty] | DITV |  |  |  | Section 1.12
Power Switch | [7 empty] | IT | [11 empty] | DIT |  |  |  | Section 1.13
Toggle Button |  | DIT | DIT | DIT | DIT |  |  | MT | [11 empty] | IT | DT |  |  | Section 1.14
Capacitive E-stop | [5 empty] | DIT |  | MT | [11 empty] | DITV |  |  |  | Section 1.15
TFT Screen |  |  |  | DITV |  |  |  | MT |  |  |  | IT | [7 empty] | IT | DT |  |  | Section 1.16
Fan Cooling | [5 empty] | MT |  | IMT |  | DMT | [9 empty] | IT | DTV |  |  | Section 1.18
Verification Method: | Notes:
A - Analysis | 1. Color Scheme: Activities completed highlighted in GREEN; Activities to be completed highlighted in GOLD
D - Demonstration | 2. Summary References: Resolution (3.3.1), Frame Rate (3.3.2), Mechanical I/F (3.3.3), Electrical I/F (3.3.4), Mass (3.3.5), Power (3.3.6).
I - Inspection | 3. Support electronics used with camera assembly.
M - Measurement
T - Test
V - Validation of Records